## Sheet1
BTLE (Peripheral) RC Car Pinout
TM4C123GH6PM
3.3V |  |  | VBUS |  |  | PF2 | GND
PB5 | I | CONN (BTLE) | GND |  |  | PF3 | PB2 | O | CMD (BTLE)
PB0 | x | UART RX (BTLE) | PD0 |  |  | PB3 | PE0 | O | Both Side FWD (P2)
PB1 | x | UART TX (BTLE) | PD1 |  |  | PC4 | PF0
PE4 |  |  | PD2 |  |  | PC5 | RST
PE5 |  |  | PD3 |  |  | PC6 | PB7 | x | Right Side PWM0 (P9) | Need to Remove R10 from Launchpad | NOT USING
PB4 | x | Servo PWM1 | PE1 | O | Both Side REV (P7) | PC7 | PB6 | x | Right Side PWM0 (P1) | Need to Remove R9 from Launchpad | NOT USING
PA5 | O | SWAKE (BTLE) | PE2 |  |  | PD6 | PA4
PA6 |  |  | PE3 |  |  | PD7 | PA3
PA7 | O | Piezo Buzzer | PF1 |  |  | PF4 | PA2
BTLE (Central) RC Car Remote Controller Pinout
3.3V |  |  | VBUS |  |  | PF2 | GND
PB5 | I | CONN (BTLE) | GND |  |  | PF3 | PB2 | O | CMD (BTLE)
PB0 | x | UART RX (BTLE) | PD0 |  |  | PB3 | PE0
PB1 | x | UART TX (BTLE) | PD1 |  |  | PC4 | PF0
PE4 | An9 | Horizontal Joystick | PD2 |  |  | PC5 | RST
PE5 | An8 | Vertical Joystick | PD3 |  |  | PC6 | PB7
PB4 |  |  | PE1 |  |  | PC7 | PB6
PA5 | O | SWAKE (BTLE) | PE2 |  |  | PD6 | PA4
PA6 |  |  | PE3 |  |  | PD7 | PA3
PA7 |  |  | PF1 |  |  | PF4 | PA2